## Paranoramal Iowa - 32u4 Adalog
Qty | Value | Device | Parts | Library | Description | BOM | MANUFACTURER PART NO
1 | ATMEGA32U4-MU | ATMEGA32U4-MU | IC1 |  | http://www.ladyada.net/library/eagle |  | ATMEGA32U4-MU
2 | 1uF | CAP_CERAMIC0603_NO | C7; C14 |  | Ceramic Capacitors |  | 0603ZD105KAT2A
1 | 10uF | CAP_CERAMIC0805-NOOUTLINE | C9,C3; C6; C8 |  | Ceramic Capacitors |  | C0805C106M8RACAUTO
1 | JSTPH | CON_JST_PH_2PIN | X1 |  | JST 2-Pin Right-Angle Connector |  | S2B-PH-SM4-TB(LF)(SN)
1 | MBR120 | DIODE-SCHOTTKYSOD-123 | D4 |  |  |  | MBR120VLSFT1G
2 | FIDUCIAL" | FIDUCIAL" | U$34; U$35 |  | Fiducial Alignment Points | EXCLUDE
1 |  | HEADER-1X12 | JP3 |  |  |  | PH1-13-UA
1 |  | HEADER-1X16ROUND | JP1 |  | PIN HEADER |  | PH1-16-UA
1 | GREEN | LED0805_NOOUTLINE | L1 |  | LED |  | 599-0181-007F
1 | ORANGE | LED0805_NOOUTLINE | CHG |  | LED |  | 599-0130-007F
1 | RED | LED0805_NOOUTLINE | L |  | LED |  | 599-0110-007F
1 | MCP73831T-2ACI/OT | MCP73831/2 | U3 |  | MCP73831/2 LIPO Charger |  | MCP73831T-2DCI/OT
1 | microsd | MICROSD | X2 |  | MicroSD/Transflash Card Holder with SPI pinout |  | 693071010811 | Würth Elektronik
2 | MOUNTINGHOLE2.5 | MOUNTINGHOLE2.5 | U$31; U$32 |  | Mounting Hole | EXCLUDE
1 | 100K | RESISTOR_0603MP | R6;R3; R9 |  | Resistors |  | CR0603-JW-104ELF
1 | 10K | RESISTOR_0603_NOOUT | R8 |  | Resistors |  | ERJ-3GEYJ103V
2 | 1K | RESISTOR_0603_NOOUT | R1; R2 |  | Resistors |  | ERJ-3GEYJ102V
1 | 2.2K | RESISTOR_0603_NOOUT | R7 |  | Resistors |  | ERJ-3GEYJ222V
2 | 22 ohms | RESISTOR_0603_NOOUT | R4; R5 |  | Resistors |  | ERJ-3EKF22R0V
1 | 8MHz | RESONATORSMD | Y1 | SparkFun | Resonator |  | CSTNE8M00G550000R0 | Murata Electronics
1 | SPST_TACT-KMR2 | SPST_TACT-KMR2 | SW1 | adafruit | SMT 6mm switch; EVQQ2 series |  | KMR221GLFS
1 | microUSB | USB_MICRO_20329_V2 | X3 |  | USB Connectors |  | ZX62D-B-5PA8(30)
1 | SPX3819-3.3 | VREG_SOT23-5 | U2 |  | SOT23-5 Fixed Voltage Regulators |  | SPX3819M5-L-3-3/TR